## Introduction
INTRODUCTION
Bay Area Greenhouse Gas Emissions Trends Data -- 2021
The Climate Center: theclimatecenter.org
On the following tabs are the data The Climate Center used to calculate greenhouse gas (GHG) emissions trends in four key sectors in the nine Bay Area counties. A more detailed explanation of the methodology used to calculate GHG trends can be found in the 2021 Bay Area GHG Emissions Trends report on The Climate Center's website.
Each tab contains the data used for calculations. Each tab has footnotes which link to data sources. For some footnotes, instructions and additional explanation are provided.
The tabs correspond to the complexity of calculating emissions from each sector. The simplest ones -- natural gas and solid waste -- are straightforward enough to input data directly into the "total" tab. They don't have their own separate tabs. Electricity, on the other, required a number of conversions, background calculations, and inputs, and as such has two tabs. This helped keep data organized as we worked towards the final electricity emissions numbers.
The last tab, "data for charts," provides a summary of data that we used to produce graphics for the Trends report.
Analysis, discussion, and the methodology used in this project are included in Trends report. Please find the report https://theclimatecenter.org/san-francisco-bay-area-greenhouse-gas-emission-trends-for-2014-2019/.
Any questions about this spreadsheet or the report can be sent to trends@theclimatecenter.org.

## total
County/pop. | Year | Transportation |  |  | Electricity | non-CCA | PG&E | CCA | total electricity |  | Nat Gas |  |  | Solid Waste |  |  | Total GHG | Total GHG | Total year-by-year | GHG change
Alameda |  | 1,000 miles (1) | GHG metric tons | per capita | total GWhrs (2) | GHG tons | GHG tons | GHG tons | GHG tons | per capita | Therms (2) | GHG (3) | per capita | Tons (5) | GHG (4) | per capita | MMT | metric tons/capita | GHG change | 2014-2019
1608674 | 2014 | 41337.4343 | 4153614.781 | 2.582 | 10299 | 484242.8354 | 1808900.6192 | 0 | 2293143.4546 | 1.4255 | 362604845 | 1921805.6785 | 1.1947 | 1106585.54 | 265580.5296 | 0.16509 | 8.6341 | 5.3672
1634634 | 2015 | 41698.618 | 4772886.632 | 2.9199 | 10235 | 480480.4162 | 1674006.5287 | 0 | 2154486.9448 | 1.318 | 358443410 | 1899750.073 | 1.1622 | 1130785.92 | 271388.6208 | 0.16602 | 9.0985 | 5.5661 | 5.378%
1650306 | 2016 | 42081.929 | 5133491.754 | 3.1106 | 10791 | 759042.3655 | 1202556.3547 | 0 | 1961598.7202 | 1.1886 | 361870956 | 1917916.0668 | 1.1622 | 1188438.89 | 285225.3336 | 0.17283 | 9.2982 | 5.6342 | 2.195%
1658131 | 2017 | 41889.632 | 5162978.741 | 3.1137 | 11079 | 903181.5076 | 854322.868 | 0 | 1757504.3756 | 1.0599 | 379027272 | 2008844.5416 | 1.2115 | 1381330.35 | 331519.284 | 0.19994 | 9.2608 | 5.5851 | -0.4021%
1666753 | 2018 | 42261.16 | 5065428.1 | 3.0391 | 10391 | 737083.7649 | 596327.4536 | 85707.2882 | 1419118.5067 | 0.85143 | 377001752 | 1998109.2856 | 1.1988 | 1342490.34 | 322197.6816 | 0.19331 | 8.8049 | 5.2826 | -4.924%
1671329 | 2019 | 38611 | 5146786.634 | 3.0795 | 10684 | 884743.5405 | 3803.9733 | 298517.8937 | 1187065.4076 | 0.71025 | 384150529 | 2035997.8037 | 1.2182 | 1465264 | 351663.36 | 0.21041 | 8.7215 | 5.2183 | -0.9465% | 1.012%
Contra Costa
1109358 | 2014 | 22827.6348 | 3272758.772 | 2.9501 | 9588 | 1451245.9775 | 1146855.2763 | 56570.3913 | 2654671.6451 | 2.393 | 1099225831 | 5825896.9043 | 5.2516 | 686132.71 | 164671.8504 | 0.14844 | 11.918 | 10.7431
1124606 | 2015 | 23507.312 | 3251754.92 | 2.8915 | 9467 | 1449786.769 | 1031205.3399 | 68322.2837 | 2549314.3926 | 2.2669 | 1087653739 | 5764564.8167 | 5.1259 | 719149.18 | 172595.8032 | 0.15347 | 11.7382 | 10.4376 | -1.508%
1137194 | 2016 | 23736.657 | 3678987.077 | 3.2351 | 9589 | 1582156.173 | 697110.7884 | 84156.9805 | 2363423.9419 | 2.0783 | 1136113579 | 6021401.9687 | 5.295 | 767644.05 | 184234.572 | 0.16201 | 12.248 | 10.7704 | 4.343%
1144863 | 2017 | 24074.88 | 3681953.93 | 3.2161 | 9689 | 1546333.3052 | 483356.0996 | 49528.7649 | 2079218.1697 | 1.8161 | 1117912243 | 5924934.8879 | 5.1752 | 801279.7 | 192307.128 | 0.16797 | 11.8784 | 10.3754 | -3.018%
1150215 | 2018 | 23914 | 3457412.9 | 3.0059 | 9258 | 1490396.9631 | 289456.7975 | 148198.1979 | 1928051.9585 | 1.6763 | 1124144134 | 5957963.9102 | 5.1799 | 875888.03 | 210213.1272 | 0.18276 | 11.5536 | 10.0448 | -2.734%
1153526 | 2019 | 23599.7 | 3623786.258 | 3.1415 | 9639 | 1473073.9775 | 3889.5844 | 137701.5513 | 1614665.1132 | 1.3998 | 1205045221 | 6386739.6713 | 5.5367 | 794519 | 190684.56 | 0.16531 | 11.8159 | 10.2433 | 2.27% | -0.8569%
Marin
260435 | 2014 | 7575.3334 | 614243.425 | 2.3585 | 1355.2776 | 20208.133 | 78905.2634 | 133469.1354 | 232582.5318 | 0.89305 | 62853068 | 333121.2604 | 1.2791 | 177022.31 | 42485.3544 | 0.16313 | 1.2224 | 4.6938
261016 | 2015 | 7563.567 | 865349.61 | 3.3153 | 1354.8779 | 27992.8024 | 69067.2795 | 133839.946 | 230900.0278 | 0.88462 | 63219034 | 335060.8802 | 1.2837 | 188106.43 | 45145.5432 | 0.17296 | 1.4765 | 5.6566 | 20.78%
260633 | 2016 | 8027.295 | 851792.994 | 3.2682 | 1342.7603 | 35699.917 | 45646.9092 | 116057.16 | 197403.9862 | 0.7574 | 66310725 | 351446.8425 | 1.3484 | 223071.2 | 53537.088 | 0.20541 | 1.4542 | 5.5794 | -1.509%
259725 | 2017 | 8024.023 | 842849.247 | 3.2452 | 1384.908 | 51518.1661 | 32762.9416 | 45515.8782 | 129796.9858 | 0.49975 | 70291466 | 372544.7698 | 1.4344 | 231661.88 | 55598.8512 | 0.21407 | 1.4008 | 5.3934 | -3.672%
259666 | 2018 | 8408 | 680750.7 | 2.6216 | 1329.1876 | 44781.7663 | 31249.7233 | 49258.4576 | 125289.9472 | 0.4825 | 68535263 | 363236.8939 | 1.3989 | 250465.71 | 60111.7704 | 0.2315 | 1.2294 | 4.7345 | -12.24%
258826 | 2019 | 8000 | 799309.424 | 3.0882 | 1355 | 57329.0489 | 437.8384 | 37088.4585 | 94855.3458 | 0.36648 | 70290539 | 372539.8567 | 1.4393 | 241254 | 57900.96 | 0.22371 | 1.3246 | 5.1177 | 7.745% | 8.358%
Napa
140567 | 2014 | 3310.3302 | 338062.449 | 2.405 | 1047.138 | 30320.3188 | 192627.5385 | 7.4882 | 222955.3455 | 1.5861 | 34974955 | 185367.2615 | 1.3187 | 120497.74 | 28919.4576 | 0.20573 | 0.7753 | 5.5156
141096 | 2015 | 3329.608 | 575824.818 | 4.0811 | 1053.2724 | 34328.3217 | 126558.9456 | 41631.0264 | 202518.2937 | 1.4353 | 34687451 | 183843.4903 | 1.303 | 124258.7 | 29822.088 | 0.21136 | 0.99201 | 7.0307 | 27.95%
141185 | 2016 | 3046.374 | 517764.519 | 3.6673 | 1057.5443 | 38923.039 | 64758.4569 | 60872.5582 | 164554.0541 | 1.1655 | 36483510 | 193362.603 | 1.3696 | 129346.34 | 31043.1216 | 0.21988 | 0.90672 | 6.4222 | -8.597%
140386 | 2017 | 2945.997 | 484096.791 | 3.4483 | 1060.8605 | 43980.3757 | 11256.8877 | 41527.7199 | 96764.9833 | 0.68928 | 38928970 | 206323.541 | 1.4697 | 188270.06 | 45184.8144 | 0.32186 | 0.83237 | 5.9292 | -8.2%
139417 | 2018 | 3215 | 545973.2 | 3.9161 | 1034.6029 | 47400.613 | 14619.8985 | 42466.6107 | 104487.1222 | 0.74946 | 39400470 | 208822.491 | 1.4978 | 231472.15 | 55553.316 | 0.39847 | 0.91484 | 6.5619 | 9.907%
137744 | 2019 | 3104 | 509007.278 | 3.6953 | 1042 | 49752.8326 | 186.9133 | 32514.6977 | 82454.4436 | 0.59861 | 39727600 | 210556.28 | 1.5286 | 180695 | 43366.8 | 0.31484 | 0.84538 | 6.1374 | -7.592% | 9.039%
San Francisco
851116 | 2014 | 8812.1693 | 828517.882 | 0.97345 | 5845.7293 | 457678.161 | 942451.5585 | 0 | 1400129.7194 | 1.6451 | 219951087 | 1165740.7611 | 1.3697 | 529474.27 | 127073.8248 | 0.1493 | 3.5215 | 4.1375
863836 | 2015 | 8843.858 | 1124179.244 | 1.3014 | 5805.8061 | 480303.4482 | 860409.4748 | 0 | 1340712.923 | 1.552 | 213765305 | 1132956.1165 | 1.3115 | 590100 | 141624 | 0.16395 | 3.7395 | 4.3289 | 6.191%
872795 | 2016 | 9580.012 | 1125552.938 | 1.2896 | 5759.111 | 465870.0074 | 592784.6892 | 19131.8321 | 1077786.5287 | 1.2349 | 226796637 | 1202022.1761 | 1.3772 | 600231.49 | 144055.5576 | 0.16505 | 3.5494 | 4.0667 | -5.082%
879166 | 2017 | 9648.729 | 1124148.098 | 1.2787 | 5735.3347 | 468558.9271 | 391022.8214 | 0 | 859581.7485 | 0.97772 | 229956861 | 1218771.3633 | 1.3863 | 626997.05 | 150479.292 | 0.17116 | 3.353 | 3.8138 | -5.534%
883305 | 2018 | 9096 | 1001279.5 | 1.1336 | 5602.2815 | 460213.0351 | 306938.5401 | 63669.7029 | 830821.2781 | 0.94058 | 228029534 | 1208556.5302 | 1.3682 | 739690.89 | 177525.8136 | 0.20098 | 3.2182 | 3.6433 | -4.02%
874961 | 2019 | 7803 | 983104.632 | 1.1236 | 5604 | 462968.0627 | 2471.7653 | 55265.6068 | 520705.4347 | 0.59512 | 229478917 | 1216238.2601 | 1.39 | 713010 | 171122.4 | 0.19558 | 2.8912 | 3.3043 | -10.16% | -17.9%
San Mateo
757670 | 2014 | 19079.4693 | 1874474.639 | 2.474 | 4452.3804 | 56783.3849 | 852342.1071 | 0 | 909125.492 | 1.1999 | 192730942 | 1021473.9926 | 1.3482 | 550663.05 | 132159.132 | 0.17443 | 3.9372 | 5.1965
765447 | 2015 | 19531.747 | 2599577.644 | 3.3962 | 4431.9334 | 62495.3983 | 787351.9112 | 0 | 849847.3095 | 1.1103 | 193900524 | 1027672.7772 | 1.3426 | 583989.7 | 140157.528 | 0.18311 | 4.6173 | 6.0321 | 17.27%
768204 | 2016 | 18619.05 | 2725045.495 | 3.5473 | 4339.5285 | 71738.5246 | 519372.637 | 17862.8477 | 608974.0092 | 0.79272 | 199729292 | 1058565.2476 | 1.378 | 597070.92 | 143297.0208 | 0.18654 | 4.5359 | 5.9045 | -1.762%
768808 | 2017 | 18793.989 | 2755367.242 | 3.5839 | 4354.068 | 80155.0235 | 124265.2925 | 179036.1217 | 383456.4377 | 0.49877 | 211256396 | 1119658.8988 | 1.4564 | 612396.85 | 146975.244 | 0.19117 | 4.4055 | 5.7302 | -2.875%
769545 | 2018 | 19288 | 2572527.1 | 3.3429 | 4254.6402 | 89488.9965 | 114330.0663 | 168198.6755 | 372017.7383 | 0.48343 | 209664000 | 1111219.2 | 1.444 | 598840.14 | 143721.6336 | 0.18676 | 4.1995 | 5.4571 | -4.675%
767423 | 2019 | 18529 | 2722565.848 | 3.5477 | 4325 | 0 | 702.1338 | 26481.3855 | 27183.5194 | 0.035422 | 214429843 | 1136478.1679 | 1.4809 | 623371 | 149609.04 | 0.19495 | 4.0358 | 5.2589 | -3.897% | 2.504%
Santa Clara
1892984 | 2014 | 42835.7783 | 5578896.651 | 2.9471 | 16672.447 | 2091987.1855 | 2325280.1055 | 0 | 4417267.291 | 2.3335 | 403868406 | 2140502.5518 | 1.1308 | 1244464.37 | 298671.4488 | 0.15778 | 12.4353 | 6.5692
1917481 | 2015 | 42893.769 | 6231021.022 | 3.2496 | 16807.2017 | 2140458.9609 | 2168866.1813 | 0 | 4309325.1422 | 2.2474 | 412025150 | 2183733.295 | 1.1389 | 1335115.88 | 320427.8112 | 0.16711 | 13.0445 | 6.8029 | 4.899%
1929581 | 2016 | 41987.389 | 6039162.399 | 3.1298 | 16824.4361 | 2248472.3207 | 1543079.3984 | 0 | 3791551.7191 | 1.965 | 421906168 | 2236102.6904 | 1.1589 | 1366218.25 | 327892.38 | 0.16993 | 12.3947 | 6.4235 | -4.981%
1933383 | 2017 | 41525.239 | 5792033.335 | 2.9958 | 17024.5238 | 2327889.0664 | 913157.6193 | 3627.1705 | 3244673.8562 | 1.6782 | 444925698 | 2358106.1994 | 1.2197 | 1475585.74 | 354140.5776 | 0.18317 | 11.749 | 6.0769 | -5.21%
1937570 | 2018 | 42119 | 5541148.5 | 2.8598 | 16708.0803 | 2349943.2112 | 702114.7187 | 8399.6371 | 3060457.567 | 1.5795 | 440030824 | 2332163.3672 | 1.2037 | 1513136.01 | 363152.6424 | 0.18743 | 11.2969 | 5.8305 | -3.847%
1927852 | 2019 | 39977 | 6028007.122 | 3.1268 | 16664 | 2400363.4304 | 4924.6529 | 7436.721 | 2412724.8043 | 1.2515 | 459720764 | 2436520.0492 | 1.2639 | 1452222 | 348533.28 | 0.18079 | 11.2258 | 5.8229 | -0.6297% | -9.727%
Solano
429155 | 2014 | 12741.0706 | 1430028.497 | 3.3322 | 3216 | 267726.5448 | 511137.9615 | 0 | 778864.5064 | 1.8149 | 229465208 | 1216165.6024 | 2.8339 | 331940.8 | 79665.792 | 0.18563 | 3.5047 | 8.1666
433708 | 2015 | 13153.967 | 1768452.006 | 4.0775 | 3209 | 260727.969 | 463792.6745 | 11015.803 | 735536.4466 | 1.6959 | 222190118 | 1177607.6254 | 2.7152 | 351731.47 | 84415.5528 | 0.19464 | 3.766 | 8.6833 | 7.455%
439300 | 2016 | 13618.768 | 1848043.89 | 4.2068 | 3211 | 257820.954 | 331878.8664 | 15183.2179 | 604883.0383 | 1.3769 | 253714571 | 1344687.2263 | 3.061 | 430608.57 | 103346.0568 | 0.23525 | 3.901 | 8.8799 | 3.583%
443877 | 2017 | 13631.51 | 1942299.739 | 4.3758 | 3217 | 281305.5286 | 232569.5718 | 5844.3786 | 519719.4789 | 1.1709 | 228487698 | 1210984.7994 | 2.7282 | 472685.59 | 113444.5416 | 0.25558 | 3.7864 | 8.5304 | -2.935%
446610 | 2018 | 14277 | 1935050.3 | 4.3328 | 3268 | 328786.2571 | 223390.568 | 6037.1884 | 558214.0136 | 1.2499 | 242027462 | 1282745.5486 | 2.8722 | 442008.48 | 106082.0352 | 0.23753 | 3.8821 | 8.6924 | 2.526%
447643 | 2019 | 13840 | 1932394.644 | 4.3168 | 3227 | 336439.4691 | 3167.8488 | 4663.5118 | 344270.8297 | 0.76907 | 236122955 | 1251451.6615 | 2.7956 | 437553 | 105012.72 | 0.23459 | 3.6331 | 8.1161 | -6.413% | 3.664%
Sonoma
498803 | 2014 | 11461.9688 | 1828390.21 | 3.6656 | 2939 | 88719.264 | 539006.9491 | 0 | 627726.2131 | 1.2585 | 102106560 | 541164.768 | 1.0849 | 326267.14 | 78304.1136 | 0.15698 | 3.0756 | 6.1659
501346 | 2015 | 11448.569 | 1786714.926 | 3.5638 | 2933 | 98200.9358 | 176093.721 | 172552.8441 | 446847.5008 | 0.8913 | 101437977 | 537621.2781 | 1.0724 | 388362.5 | 93207 | 0.18591 | 2.8644 | 5.7134 | -6.867%
503249 | 2016 | 11950.933 | 1875096.623 | 3.726 | 2951 | 105374.5625 | 69088.7666 | 96808.6989 | 271272.028 | 0.53904 | 105966048 | 561620.0544 | 1.116 | 427352.92 | 102564.7008 | 0.20381 | 2.8106 | 5.5848 | -1.88%
503246 | 2017 | 12131.831 | 1861704.216 | 3.6994 | 3006 | 122141.9882 | 32392.4974 | 138216.4275 | 292750.9131 | 0.58173 | 113305238 | 600517.7614 | 1.1933 | 948776.88 | 227706.4512 | 0.45248 | 2.9827 | 5.9269 | 6.124%
499942 | 2018 | 12525 | 1718201 | 3.4368 | 2911 | 132477.5318 | 17906.1951 | 107997.9995 | 258381.7263 | 0.51682 | 111341989 | 590112.5417 | 1.1804 | 1245678.97 | 298962.9528 | 0.598 | 2.8657 | 5.732 | -3.923%
494336 | 2019 | 11865 | 1873409.656 | 3.7897 | 2880 | 146217.1003 | 242.1531 | 42259.2662 | 188718.5196 | 0.38176 | 110980407 | 588196.1571 | 1.1899 | 472841 | 113481.84 | 0.22956 | 2.7638 | 5.5909 | -3.554% | -10.14%
Bay Area
7548762 | 2014 | 169981.189 | 19918987.306 | 2.6387 | 55414.9724 | 4948911.8049 | 8397507.3792 | 190047.0149 | 13536466.199 | 1.7932 | 2707780902 | 14351238.7806 | 1.9011 | 5073047.93 | 1217531.5032 | 0.16129 | 49.0242 | 6.4943
7643170 | 2015 | 171971.015 | 22975760.822 | 3.0061 | 55297.0915 | 5034775.0215 | 7357352.0564 | 427361.9031 | 12819488.981 | 1.6772 | 2687322708 | 14242810.3524 | 1.8635 | 5411599.78 | 1298783.9472 | 0.16993 | 51.3368 | 6.7167 | 4.717%
7702447 | 2016 | 172648.407 | 23794937.689 | 3.0893 | 55865.3802 | 5565097.8638 | 5066276.8667 | 410073.2952 | 11041448.0257 | 1.4335 | 2808891486 | 14887124.8758 | 1.9328 | 5729982.63 | 1375195.8312 | 0.17854 | 51.0987 | 6.6341 | -0.4639%
7731585 | 2017 | 172665.83 | 23647431.339 | 3.0585 | 56550.6949 | 5825063.8883 | 3075106.5995 | 463296.4612 | 9363466.9489 | 1.2111 | 2834091842 | 15020686.7626 | 1.9428 | 6738984.1 | 1617356.184 | 0.20919 | 49.6489 | 6.4216 | -2.837%
7753023 | 2018 | 175103.16 | 22517771.3 | 2.9044 | 54756.7925 | 5680572.139 | 2296333.961 | 679933.7578 | 8656839.8579 | 1.1166 | 2840175428 | 15052929.7684 | 1.9416 | 7239670.72 | 1737520.9728 | 0.22411 | 47.9651 | 6.1866 | -3.392%
7733640 | 2019 | 165328.7 | 23618371.496 | 3.054 | 55420 | 5810887.4621 | 19826.8633 | 641929.0925 | 6472643.4178 | 0.83695 | 2949946775 | 15634717.9075 | 2.0217 | 6380729 | 1531374.96 | 0.19801 | 47.2571 | 6.1106 | -1.476% | -3.605%
(1) CalTrans California Public Road Data, daily miles in 1,000's derived from HPMS. https://dot.ca.gov/-/media/dot-media/programs/research-innovation-system-information/documents/california-public-road-data/prd2017-a11y.pdf OR https://dot.ca.gov/programs/research-innovation-system-information/highway-performance-monitoring-system
(2) CA Energy Commission Energy Reports http://www.ecdms.energy.ca.gov/
(3) USEPA Greenhouse Gases Equivalencies, 0.0053 metric tons CO2/therm https://www.epa.gov/energy/greenhouse-gases-equivalencies-calculator-calculations-and-references
(4) USEPA WARM Version 14 GHG from Landfill Waste 0.24 MTCO2E/Ton https://www.epa.gov/warm/versions-waste-reduction-model-warm#WARM%20Tool%20V14
https://www.epa.gov/sites/production/files/2016-03/documents/warm_v14_management_practices.pdf (page 86)
(5) CalRecycle Disposal Reporting System, https://www2.calrecycle.ca.gov/

## Napa-SF Comp
| Elec | Trans | N Gas | S Waste | Total
Napa
2014 | 222955.3455 | 338062.449 | 185367.2615 | 28919.4576 | 775303
2019 | 82454.4436 | 509007.278 | 210556.28 | 43366.8 | 845384
Difference | 140501 | 170945 | 25189 | 14448 | 70081
% change | 37% | 51% | 14% | 50% | 9%
SF
2014 | 1400129.7194 | 828517.882 | 1165740.7611 | 127073.8248 | 3521463
2019 | 520705.4347 | 983104.632 | 1216238.2601 | 171122.4 | 2891170
Difference | 879425 | 154587 | 50497 | 44048 | 630293
% change | 37% | 19% | 4% | 35% | 18%

## transportation
County/pop. (a) | Year | Transportation (daily) |  |  |  | GHG metric tons |  |  | Diesel sales (4) | 10.18 kg/gallon | GHG | Gasoline sales (4) | 8.887 kg/gallon | GHG | Vehicle Fuel GHG
Alameda |  | 1,000 miles (1) | NOTE | GHG metric tons (2) | EF g/mile | per capita | fleet mpg (3) | NOTE | millions of gallons | or less (5) | metric tons | millions of gallons | or less (5) | metric tons | metric tons | per capita
1608674 | 2014 | 41337.4343 |  | 6264942.7035 | 415.2223 | 3.8945 | 21.403 |  | 27 |  | 256994.1 | 491 |  | 3896620.681 | 4153614.781 | 2.582
1634634 | 2015 | 41698.618 |  | 6153972.9538 | 404.3347 | 3.7647 | 21.9793 |  | 49 |  | 447441.54 | 542 |  | 4325445.092 | 4772886.632 | 2.9199
1650306 | 2016 | 42081.929 |  | 6193873.6429 | 403.2495 | 3.7532 | 22.0385 |  | 54 |  | 473308.92 | 582 |  | 4660182.834 | 5133491.754 | 3.1106
1658131 | 2017 | 41889.632 |  | 6093260.2353 | 398.5202 | 3.6748 | 22.3 |  | 58 |  | 494788.72 | 583 |  | 4668190.021 | 5162978.741 | 3.1137
1666753 | 2018 | 42261.16 |  | 6092659.958 | 394.9778 | 3.6554 | 22.5 |  | 62 |  | 514395.4 | 569 |  | 4551032.7 | 5065428.1 | 3.0391
1671329 | 2019 | 38611 |  | 5641649.7435 | 400.3153 | 3.3755 | 22.2 |  | 55 |  | 409286.9 | 591 |  | 4737499.734 | 5146786.634 | 3.0795
Contra Costa
1109358 | 2014 | 22827.6348 |  | 3459668.6097 | 415.2223 | 3.1186 | 21.403 |  | 17 |  | 161811.1 | 392 |  | 3110947.672 | 3272758.772 | 2.9501
1124606 | 2015 | 23507.312 |  | 3469260.3545 | 404.3347 | 3.0849 | 21.9793 |  | 24 |  | 219155.04 | 380 |  | 3032599.88 | 3251754.92 | 2.8915
1137194 | 2016 | 23736.657 |  | 3493705.1997 | 403.2495 | 3.0722 | 22.0385 |  | 26 |  | 227889.48 | 431 |  | 3451097.597 | 3678987.077 | 3.2351
1144863 | 2017 | 24074.88 |  | 3501928.806 | 398.5202 | 3.0588 | 22.3 |  | 28 |  | 238863.52 | 430 |  | 3443090.41 | 3681953.93 | 3.2161
1150215 | 2018 | 23914 |  | 3447606.9809 | 394.9778 | 2.9974 | 22.5 |  | 34 |  | 282087.8 | 397 |  | 3175325.1 | 3457412.9 | 3.0059
1153526 | 2019 | 23599.7 |  | 3448272.2916 | 400.3153 | 2.9893 | 22.2 |  | 27 |  | 200922.66 | 427 |  | 3422863.598 | 3623786.258 | 3.1415
Marin
260435 | 2014 | 7575.3334 |  | 1148088.4288 | 415.2223 | 4.4083 | 21.403 |  | 2 |  | 19036.6 | 75 |  | 595206.825 | 614243.425 | 2.3585
261016 | 2015 | 7563.567 |  | 1116247.7076 | 404.3347 | 4.2765 | 21.9793 |  | 3 |  | 27394.38 | 105 |  | 837955.23 | 865349.61 | 3.3153
260633 | 2016 | 8027.295 |  | 1181505.9838 | 403.2495 | 4.5332 | 22.0385 |  | 4 |  | 35059.92 | 102 |  | 816733.074 | 851792.994 | 3.2682
259725 | 2017 | 8024.023 |  | 1167173.3061 | 398.5202 | 4.4939 | 22.3 |  | 4 |  | 34123.36 | 101 |  | 808725.887 | 842849.247 | 3.2452
259666 | 2018 | 8408 |  | 1212155.2018 | 394.9778 | 4.6681 | 22.5 |  | 3 |  | 24890.1 | 82 |  | 655860.6 | 680750.7 | 2.6216
258826 | 2019 | 8000 |  | 1168920.7207 | 400.3153 | 4.5162 | 22.2 |  | 4 |  | 29766.32 | 96 |  | 769543.104 | 799309.424 | 3.0882
Napa
140567 | 2014 | 3310.3302 |  | 501700.9312 | 415.2223 | 3.5691 | 21.403 |  | 3 |  | 28554.9 | 39 |  | 309507.549 | 338062.449 | 2.405
141096 | 2015 | 3329.608 |  | 491390.8077 | 404.3347 | 3.4827 | 21.9793 |  | 8 |  | 73051.68 | 63 |  | 502773.138 | 575824.818 | 4.0811
141185 | 2016 | 3046.374 |  | 448383.8092 | 403.2495 | 3.1759 | 22.0385 |  | 7 |  | 61354.86 | 57 |  | 456409.659 | 517764.519 | 3.6673
140386 | 2017 | 2945.997 |  | 428524.3273 | 398.5202 | 3.0525 | 22.3 |  | 7 |  | 59715.88 | 53 |  | 424380.911 | 484096.791 | 3.4483
139417 | 2018 | 3215 |  | 463496.5478 | 394.9778 | 3.3245 | 22.5 |  | 7 |  | 58076.9 | 61 |  | 487896.3 | 545973.2 | 3.9161
137744 | 2019 | 3104 |  | 453541.2396 | 400.3153 | 3.2926 | 22.2 |  | 7 |  | 52091.06 | 57 |  | 456916.218 | 509007.278 | 3.6953
San Francisco
851116 | 2014 | 8812.1693 |  | 1335538.5222 | 415.2223 | 1.5692 | 21.403 |  | 2 |  | 19036.6 | 102 |  | 809481.282 | 828517.882 | 0.97345
863836 | 2015 | 8843.858 |  | 1305195.8446 | 404.3347 | 1.5109 | 21.9793 |  | 6 |  | 54788.76 | 134 |  | 1069390.484 | 1124179.244 | 1.3014
872795 | 2016 | 9580.012 |  | 1410044.293 | 403.2495 | 1.6156 | 22.0385 |  | 6 |  | 52589.88 | 134 |  | 1072963.058 | 1125552.938 | 1.2896
879166 | 2017 | 9648.729 |  | 1403502.8223 | 398.5202 | 1.5964 | 22.3 |  | 6 |  | 51185.04 | 134 |  | 1072963.058 | 1124148.098 | 1.2787
883305 | 2018 | 9096 |  | 1311342.0213 | 394.9778 | 1.4846 | 22.5 |  | 5 |  | 41483.5 | 120 |  | 959796 | 1001279.5 | 1.1336
874961 | 2019 | 7803 |  | 1140136.048 | 400.3153 | 1.3031 | 22.2 |  | 5 |  | 37207.9 | 118 |  | 945896.732 | 983104.632 | 1.1236
San Mateo
757670 | 2014 | 19079.4693 |  | 2891611.0525 | 415.2223 | 3.8165 | 21.403 |  | 6 |  | 57109.8 | 229 |  | 1817364.839 | 1874474.639 | 2.474
765447 | 2015 | 19531.747 |  | 2882537.8045 | 404.3347 | 3.7658 | 21.9793 |  | 19 |  | 173497.74 | 304 |  | 2426079.904 | 2599577.644 | 3.3962
768204 | 2016 | 18619.05 |  | 2740464.7503 | 403.2495 | 3.5674 | 22.0385 |  | 14 |  | 122709.72 | 325 |  | 2602335.775 | 2725045.495 | 3.5473
768808 | 2017 | 18793.989 |  | 2733771.1116 | 398.5202 | 3.5559 | 22.3 |  | 17 |  | 145024.28 | 326 |  | 2610342.962 | 2755367.242 | 3.5839
769545 | 2018 | 19288 |  | 2780690.9529 | 394.9778 | 3.6134 | 22.5 |  | 17 |  | 141043.9 | 304 |  | 2431483.2 | 2572527.1 | 3.3429
767423 | 2019 | 18529 |  | 2707366.5043 | 400.3153 | 3.5279 | 22.2 |  | 19 |  | 141390.02 | 322 |  | 2581175.828 | 2722565.848 | 3.5477
Santa Clara
1892984 | 2014 | 42835.7783 |  | 6492025.9569 | 415.2223 | 3.4295 | 21.403 |  | 35 |  | 333140.5 | 661 |  | 5245756.151 | 5578896.651 | 2.9471
1917481 | 2015 | 42893.769 |  | 6330355.944 | 404.3347 | 3.3014 | 21.9793 |  | 47 |  | 429178.62 | 727 |  | 5801842.402 | 6231021.022 | 3.2496
1929581 | 2016 | 41987.389 |  | 6179958.672 | 403.2495 | 3.2027 | 22.0385 |  | 34 |  | 298009.32 | 717 |  | 5741153.079 | 6039162.399 | 3.1298
1933383 | 2017 | 41525.239 |  | 6040255.6786 | 398.5202 | 3.1242 | 22.3 |  | 36 |  | 307110.24 | 685 |  | 5484923.095 | 5792033.335 | 2.9958
1937570 | 2018 | 42119 |  | 6072165.1931 | 394.9778 | 3.1339 | 22.5 |  | 48 |  | 398241.6 | 643 |  | 5142906.9 | 5541148.5 | 2.8598
1927852 | 2019 | 39977 |  | 5841242.9565 | 400.3153 | 3.0299 | 22.2 |  | 42 |  | 312546.36 | 713 |  | 5715460.762 | 6028007.122 | 3.1268
Solano
429155 | 2014 | 12741.0706 |  | 1930987.6971 | 415.2223 | 4.4995 | 21.403 |  | 11 |  | 104701.3 | 167 |  | 1325327.197 | 1430028.497 | 3.3322
433708 | 2015 | 13153.967 |  | 1941291.1275 | 404.3347 | 4.476 | 21.9793 |  | 18 |  | 164366.28 | 201 |  | 1604085.726 | 1768452.006 | 4.0775
439300 | 2016 | 13618.768 |  | 2004492.9063 | 403.2495 | 4.5629 | 22.0385 |  | 19 |  | 166534.62 | 210 |  | 1681509.27 | 1848043.89 | 4.2068
443877 | 2017 | 13631.51 |  | 1982837.6108 | 398.5202 | 4.4671 | 22.3 |  | 24 |  | 204740.16 | 217 |  | 1737559.579 | 1942299.739 | 4.3758
446610 | 2018 | 14277 |  | 2058270.6727 | 394.9778 | 4.6087 | 22.5 |  | 25 |  | 207417.5 | 216 |  | 1727632.8 | 1935050.3 | 4.3328
447643 | 2019 | 13840 |  | 2022232.8468 | 400.3153 | 4.5175 | 22.2 |  | 27 |  | 200922.66 | 216 |  | 1731471.984 | 1932394.644 | 4.3168
Sonoma
498803 | 2014 | 11461.9688 |  | 1737131.9502 | 415.2223 | 3.4826 | 21.403 |  | 17 |  | 161811.1 | 210 |  | 1666579.11 | 1828390.21 | 3.6656
501346 | 2015 | 11448.569 |  | 1689604.7727 | 404.3347 | 3.3701 | 21.9793 |  | 20 |  | 182629.2 | 201 |  | 1604085.726 | 1786714.926 | 3.5638
503249 | 2016 | 11950.933 |  | 1759010.8314 | 403.2495 | 3.4953 | 22.0385 |  | 23 |  | 201594.54 | 209 |  | 1673502.083 | 1875096.623 | 3.726
503246 | 2017 | 12131.831 |  | 1764694.5052 | 398.5202 | 3.5066 | 22.3 |  | 23 |  | 196209.32 | 208 |  | 1665494.896 | 1861704.216 | 3.6994
499942 | 2018 | 12525 |  | 1805690.2833 | 394.9778 | 3.6118 | 22.5 |  | 22 |  | 182527.4 | 192 |  | 1535673.6 | 1718201 | 3.4368
494336 | 2019 | 11865 |  | 1733655.5439 | 400.3153 | 3.507 | 22.2 |  | 32 |  | 238130.56 | 204 |  | 1635279.096 | 1873409.656 | 3.7897
Bay Area
7548762 | 2014 | 169981.189 |  | 25761695.8521 | 415.2223 | 3.4127 | 21.403 |  |  |  | 1142196 |  |  | 18776791.306 | 19918987.306 | 2.6387
7643170 | 2015 | 171971.015 |  | 25379857.317 | 404.3347 | 3.3206 | 21.9793 |  |  |  | 1771503.24 |  |  | 21204257.582 | 22975760.822 | 3.0061
7702447 | 2016 | 172648.407 |  | 25411440.0887 | 403.2495 | 3.2991 | 22.0385 |  |  |  | 1639051.26 |  |  | 22155886.429 | 23794937.689 | 3.0893
7731585 | 2017 | 172665.83 |  | 25115948.4032 | 398.5202 | 3.2485 | 22.3 |  |  |  | 1731760.52 |  |  | 21915670.819 | 23647431.339 | 3.0585
7753023 | 2018 | 175103.16 |  | 25244077.8118 | 394.9778 | 3.256 | 22.5 |  |  |  | 1850164.1 |  |  | 20667607.2 | 22517771.3 | 2.9044
7733640 | 2019 | 165328.7 |  | 24157017.895 | 400.3153 | 3.1236 | 22.2 |  |  |  | 1622264.44 |  |  | 21996107.056 | 23618371.496 | 3.054
3,699,384 difference = 18.6% increase
(1) CalTrans California Public Road Data, daily miles in 1,000's derived from HPMS. https://dot.ca.gov/-/media/dot-media/programs/research-innovation-system-information/documents/california-public-road-data/prd2017-a11y.pdf OR https://dot.ca.gov/programs/research-innovation-system-information/highway-performance-monitoring-system
(2) Greenhouse Gas Emissions from a Typical Passenger Vehicle, US EPA fact sheet. https://nepis.epa.gov/Exe/ZyPDF.cgi?Dockey=P100U8YT.pdf
(3) Average Fuel Efficiency of U.S. Light Duty Vehicles, Bureau of Transportation Statistics. This is representative of the light duty passenger vehicle feet as a whole, including both new and existing vehicles. https://www.bts.gov/content/average-fuel-efficiency-us-light-duty-vehicles
(4) California Annual Retail Fuel Outlet Report Results (CEC-A15) (diesel and gasoline)
(5) The CARB 2019 GHG Trends Inventory shows an shifting proportions of biodiesel in diesel fuels, and ethanol in gasoline, in CA between 2014 and 2019. We incorporated this percentage in the diesel and gasoline emissions factors according to CARB and IPCC protocols. https://ww2.arb.ca.gov/ghg-inventory-data

## electricity
County/pop. |  |  | Electricity | PG&E (a) | PG&E CO2e coef | Unspecified | Unspecified (c) | CCA (b) | CCA CO2e coef | CCA GHG | Unspecified | PG&E GHG | GHG total | GHG total | GHG per capita
Alameda |  |  | total GWhrs (a) | GWhrs | lbs CO2e/MWh | GWhrs | lbs CO2e/MWh | GWhrs | lbs CO2e/MWh | metric tons | metric tons | metric tons | metric tons | MMT | metric ton/year
1608674 |  | 2014 | 10299 | 9167.5915 | 435 | 1131.4085 | 943.58 |  |  |  | 484242.8354 | 1808900.6192 | 2293143.4546 | 2.2931 | 1.4255
1634634 |  | 2015 | 10235 | 9112.3822 | 405 | 1122.6178 | 943.58 |  |  |  | 480480.4162 | 1674006.5287 | 2154486.9448 | 2.1545 | 1.318
1650306 |  | 2016 | 10791 | 9017.5365 | 294 | 1773.4635 | 943.58 |  |  |  | 759042.3655 | 1202556.3547 | 1961598.7202 | 1.9616 | 1.1886
1658131 |  | 2017 | 11079 | 8968.7628 | 210 | 2110.2372 | 943.58 |  |  |  | 903181.5076 | 854322.868 | 1757504.3756 | 1.7575 | 1.0599
1666753 | CCA start | 2018 | 10391 | 6381.8617 | 206 | 1722.1583 | 943.58 | 2286.98 | 82.62 | 85707.2882 | 737083.7649 | 596327.4536 | 1419118.5067 | 1.4191 | 0.85143
1671329 |  | 2019 | 10684 | 2795.4132 | 3 | 2067.1578 | 943.58 | 5821.429 | 113.05 | 298517.8937 | 884743.5405 | 3803.9733 | 1187065.4076 | 1.1871 | 0.71025
Contra Costa
1109358 |  | 2014 | 9588 | 5812.3153 | 435 | 3390.7616 | 943.58 | 384.9231 | 324 | 56570.3913 | 1451245.9775 | 1146855.2763 | 2654671.6451 | 2.6547 | 2.393
1124606 |  | 2015 | 9467 | 5613.3217 | 405 | 3387.3523 | 943.58 | 466.326 | 323 | 68322.2837 | 1449786.769 | 1031205.3399 | 2549314.3926 | 2.5493 | 2.2669
1137194 |  | 2016 | 9589 | 5227.3825 | 294 | 3696.6266 | 943.58 | 664.991 | 279 | 84156.9805 | 1582156.173 | 697110.7884 | 2363423.9419 | 2.3634 | 2.0783
1144863 | CCA start (MCE) | 2017 | 9689 | 5074.3184 | 210 | 3612.9283 | 943.58 | 1001.7533 | 109 | 49528.7649 | 1546333.3052 | 483356.0996 | 2079218.1697 | 2.0792 | 1.8161
1150215 |  | 2018 | 9258 | 3097.7498 | 206 | 3482.2359 | 943.58 | 2678.0143 | 122 | 148198.1979 | 1490396.9631 | 289456.7975 | 1928051.9585 | 1.9281 | 1.6763
1153526 |  | 2019 | 9639 | 2858.3259 | 3 | 3441.7616 | 943.58 | 3338.9124 | 90.9209 | 137701.5513 | 1473073.9775 | 3889.5844 | 1614665.1132 | 1.6147 | 1.3998
Marin | CCA start 2010
260435 |  | 2014 | 1355.2776 | 399.8955 | 435 | 47.2153 | 943.58 | 908.1668 | 324 | 133469.1354 | 20208.133 | 78905.2634 | 232582.5318 | 0.23258 | 0.89305
261016 |  | 2015 | 1354.8779 | 375.9648 | 405 | 65.4037 | 943.58 | 913.5094 | 323 | 133839.946 | 27992.8024 | 69067.2795 | 230900.0278 | 0.2309 | 0.88462
260633 |  | 2016 | 1342.7603 | 342.2897 | 294 | 83.411 | 943.58 | 917.0596 | 279 | 116057.16 | 35699.917 | 45646.9092 | 197403.9862 | 0.1974 | 0.7574
259725 |  | 2017 | 1384.908 | 343.9485 | 210 | 120.3695 | 943.58 | 920.59 | 109 | 45515.8782 | 51518.1661 | 32762.9416 | 129796.9858 | 0.1298 | 0.49975
259666 |  | 2018 | 1329.1876 | 334.4327 | 206 | 104.6303 | 943.58 | 890.1246 | 122 | 49258.4576 | 44781.7663 | 31249.7233 | 125289.9472 | 0.12529 | 0.4825
258826 |  | 2019 | 1355 | 321.7528 | 3 | 133.9464 | 943.58 | 899.3008 | 90.9209 | 37088.4585 | 57329.0489 | 437.8384 | 94855.3458 | 0.094855 | 0.36648
Napa
140567 | CCA start (MCE) | 2014 | 1047.138 | 976.2452 | 435 | 70.8419 | 943.58 | 0.050952 | 324 | 7.4882 | 30320.3188 | 192627.5385 | 222955.3455 | 0.22296 | 1.5861
141096 |  | 2015 | 1053.2724 | 688.9182 | 405 | 80.2064 | 943.58 | 284.1479 | 323 | 41631.0264 | 34328.3217 | 126558.9456 | 202518.2937 | 0.20252 | 1.4353
141185 |  | 2016 | 1057.5443 | 485.6003 | 294 | 90.9417 | 943.58 | 481.0023 | 279 | 60872.5582 | 38923.039 | 64758.4569 | 164554.0541 | 0.16455 | 1.1655
140386 |  | 2017 | 1060.8605 | 118.1759 | 210 | 102.7579 | 943.58 | 839.9267 | 109 | 41527.7199 | 43980.3757 | 11256.8877 | 96764.9833 | 0.096765 | 0.68928
139417 |  | 2018 | 1034.6029 | 156.4613 | 206 | 110.7491 | 943.58 | 767.3925 | 122 | 42466.6107 | 47400.613 | 14619.8985 | 104487.1222 | 0.10449 | 0.74946
137744 |  | 2019 | 1042 | 137.3563 | 3 | 116.2449 | 943.58 | 788.3987 | 90.9209 | 32514.6977 | 49752.8326 | 186.9133 | 82454.4436 | 0.082454 | 0.59861
San Francisco
851116 |  | 2014 | 5845.7293 | 4776.3878 | 435 | 1069.3415 | 943.58 | 0 |  | 0 | 457678.161 | 942451.5585 | 1400129.7194 | 1.4001 | 1.6451
863836 |  | 2015 | 5805.8061 | 4683.6018 | 405 | 1122.2043 | 943.58 | 0 |  | 0 | 480303.4482 | 860409.4748 | 1340712.923 | 1.3407 | 1.552
872795 | CCA start | 2016 | 5759.111 | 4445.0787 | 294 | 1088.4813 | 943.58 | 225.551 | 187 | 19131.8321 | 465870.0074 | 592784.6892 | 1077786.5287 | 1.0778 | 1.2349
879166 |  | 2017 | 5735.3347 | 4104.9948 | 210 | 1094.7638 | 943.58 | 535.576 | 0 | 0 | 468558.9271 | 391022.8214 | 859581.7485 | 0.85958 | 0.97772
883305 |  | 2018 | 5602.2815 | 3284.8384 | 206 | 1075.2641 | 943.58 | 1242.179 | 113 | 63669.7029 | 460213.0351 | 306938.5401 | 830821.2781 | 0.83082 | 0.94058
874961 |  | 2019 | 5604 | 1816.4179 | 3 | 1081.7011 | 943.58 | 2705.881 | 45.0273 | 55265.6068 | 462968.0627 | 2471.7653 | 520705.4347 | 0.52071 | 0.59512
San Mateo
757670 |  | 2014 | 4452.3804 | 4319.709 | 435 | 132.6715 | 943.58 |  |  | 0 | 56783.3849 | 852342.1071 | 909125.492 | 0.90913 | 1.1999
765447 |  | 2015 | 4431.9334 | 4285.9161 | 405 | 146.0173 | 943.58 |  |  | 0 | 62495.3983 | 787351.9112 | 849847.3095 | 0.84985 | 1.1103
768204 | CCA start | 2016 | 4339.5285 | 3894.5881 | 294 | 167.6134 | 943.58 | 277.327 | 142 | 17862.8477 | 71738.5246 | 519372.637 | 608974.0092 | 0.60897 | 0.79272
768808 |  | 2017 | 4354.068 | 1304.5489 | 210 | 187.2781 | 943.58 | 2862.241 | 137.9 | 179036.1217 | 80155.0235 | 124265.2925 | 383456.4377 | 0.38346 | 0.49877
769545 |  | 2018 | 4254.6402 | 1223.5537 | 206 | 209.0864 | 943.58 | 2822 | 131.4 | 168198.6755 | 89488.9965 | 114330.0663 | 372017.7383 | 0.37202 | 0.48343
767423 |  | 2019 | 4325 | 515.9748 | 3 | 0 | 943.58 | 3569.458 | 16.3557 | 26481.3855 | 0 | 702.1338 | 27183.5194 | 0.027184 | 0.035422
Santa Clara
1892984 |  | 2014 | 16672.447 | 11784.6265 | 435 | 4887.8205 | 943.58 |  |  | 0 | 2091987.1855 | 2325280.1055 | 4417267.291 | 4.4173 | 2.3335
1917481 |  | 2015 | 16807.2017 | 11806.1293 | 405 | 5001.0723 | 943.58 |  |  | 0 | 2140458.9609 | 2168866.1813 | 4309325.1422 | 4.3093 | 2.2474
1929581 |  | 2016 | 16824.4361 | 11570.9961 | 294 | 5253.44 | 943.58 |  |  | 0 | 2248472.3207 | 1543079.3984 | 3791551.7191 | 3.7916 | 1.965
1933383 | CCA start (SVCE) | 2017 | 17024.5238 | 9586.4157 | 210 | 5438.9931 | 943.58 | 1999.115 | 4 | 3627.1705 | 2327889.0664 | 913157.6193 | 3244673.8562 | 3.2447 | 1.6782
1937570 | CCA start (SJCE) | 2018 | 16708.0803 | 7513.9908 | 206 | 5490.5215 | 943.58 | 3703.568 | 5 | 8399.6371 | 2349943.2112 | 702114.7187 | 3060457.567 | 3.0605 | 1.5795
1927852 |  | 2019 | 16664 | 3618.9632 | 3 | 5608.3258 | 943.58 | 7436.711 | 159.4808 | 7436.721 | 2400363.4304 | 4924.6529 | 2412724.8043 | 2.4127 | 1.2515
Solano
429155 |  | 2014 | 3216 | 2590.4707 | 435 | 625.5293 | 943.58 | 0 | 324 | 0 | 267726.5448 | 511137.9615 | 778864.5064 | 0.77886 | 1.8149
433708 |  | 2015 | 3209 | 2524.6354 | 405 | 609.1775 | 943.58 | 75.1871 | 323 | 11015.803 | 260727.969 | 463792.6745 | 735536.4466 | 0.73554 | 1.6959
439300 |  | 2016 | 3211 | 2488.64 | 294 | 602.3854 | 943.58 | 119.9746 | 279 | 15183.2179 | 257820.954 | 331878.8664 | 604883.0383 | 0.60488 | 1.3769
443877 |  | 2017 | 3217 | 2441.5375 | 210 | 657.2559 | 943.58 | 118.2066 | 109 | 5844.3786 | 281305.5286 | 232569.5718 | 519719.4789 | 0.51972 | 1.1709
446610 |  | 2018 | 3268 | 2390.7128 | 206 | 768.1922 | 943.58 | 109.095 | 122 | 6037.1884 | 328786.2571 | 223390.568 | 558214.0136 | 0.55821 | 1.2499
447643 |  | 2019 | 3227 | 2327.9465 | 3 | 786.0735 | 943.58 | 112.98 | 91 | 4663.5118 | 336439.4691 | 3167.8488 | 344270.8297 | 0.34427 | 0.76907
Sonoma
498803 | CCA start | 2014 | 2939 | 2731.712 | 435 | 207.288 | 943.58 |  | 224 | 0 | 88719.264 | 539006.9491 | 627726.2131 | 0.62773 | 1.2585
501346 |  | 2015 | 2933 | 958.5586 | 405 | 229.4414 | 943.58 | 1745 | 218 | 172552.8441 | 98200.9358 | 176093.721 | 446847.5008 | 0.44685 | 0.8913
503249 |  | 2016 | 2951 | 518.0718 | 294 | 246.2022 | 943.58 | 2186.726 | 97.6 | 96808.6989 | 105374.5625 | 69088.7666 | 271272.028 | 0.27127 | 0.53904
503246 |  | 2017 | 3006 | 340.0595 | 210 | 285.3785 | 943.58 | 2380.562 | 128 | 138216.4275 | 122141.9882 | 32392.4974 | 292750.9131 | 0.29275 | 0.58173
499942 |  | 2018 | 2911 | 191.6311 | 206 | 309.5269 | 943.58 | 2409.842 | 98.8 | 107997.9995 | 132477.5318 | 17906.1951 | 258381.7263 | 0.25838 | 0.51682
494336 |  | 2019 | 2880 | 177.9503 | 3 | 341.6287 | 943.58 | 2360.421 | 39.4696 | 42259.2662 | 146217.1003 | 242.1531 | 188718.5196 | 0.18872 | 0.38176
Bay Area
7548762 |  | 2014 | 55414.9724 | 42558.9535 |  | 11562.878 |  | 1293.1409 |  | 190047.0149 | 4948911.8049 | 8397507.3792 | 13536466.199 | 13.5365 | 1.7932
7643170 |  | 2015 | 55297.0915 | 40049.428 |  | 11763.493 |  | 3484.1704 |  | 427361.9031 | 5034775.0215 | 7357352.0564 | 12819488.981 | 12.8195 | 1.6772
7702447 |  | 2016 | 55865.3802 | 37990.1836 |  | 13002.5651 |  | 4872.6314 |  | 410073.2952 | 5565097.8638 | 5066276.8667 | 11041448.0257 | 11.0414 | 1.4335
7731585 |  | 2017 | 56550.6949 | 32282.7619 |  | 13609.9624 |  | 10657.9706 |  | 463296.4612 | 5825063.8883 | 3075106.5995 | 9363466.9489 | 9.3635 | 1.2111
7753023 |  | 2018 | 54756.7925 | 24575.2323 |  | 13272.3648 |  | 16909.1954 |  | 679933.7578 | 5680572.139 | 2296333.961 | 8656839.8579 | 8.6568 | 1.1166
7733640 |  | 2019 | 55420 | 14570.1009 |  | 13576.8399 |  | 27033.492 |  | 641929.0925 | 5810887.4621 | 19826.8633 | 6472643.4178 | 6.4726 | 0.83695
7.07 decrease = 52%
CCAs |  | launch year | Counties
CleanPowerSF |  | 2016 | SF
East Bay Community Energy |  | 2018 | Alameda
MCE Clean Energy |  | 2010 | Marin (2010), Napa (2014), Contra Costa (2018), Solano (2020)
Peninsula Clean Energy |  | 2016 | San Mateo
San Jose Clean Energy |  | 2018 | Santa Clara (portion)
Silicon Valley Clean Energy |  | 2017 | Santa Clara
Sonoma Clean Power |  | 2014 | Sonoma
(a) CA Energy Commission Energy Reports http://www.ecdms.energy.ca.gov/
(b) Schedule 2 or 3 Annual Report to CEC Power Source Disclosure Program (except MCE, SCP)
(c) 427 g of CO2 per kWh of Unspecified sources https://ww3.arb.ca.gov/cc/inventory/doc/docs1/1a1ai_importedelectricityunspecified_pacificsouthwest_electricitygeneration_unspecifiedsources_co2_2017.htm
(d) Unspecified: the assignment of CO2 emissions from sources other than CCA and PG&E residential based on electricity use measured by CEC
Note on methodology: we found the total electricity consumed in each county using the CEC website. Then, using the "CCA Retail Sales and Electricity Consumption, Bay Area Counties 2013-2019" spreadsheet, which we received from the CEC, and the "Consumption by Entity" tab on this spreadsheet, we calculated PG&E emissions. The sums on the "Consumption by Sector" tab on this spreadsheet for each county and year add up to the total electricity generated number that the CEC website gives us, which confirms that the numbers check out. This spreadsheet also incorporates CCA generation in each county within the PG&E number for each county. Given this, we added only the PG&E electricity for each county together -- R and NR -- knowing that this, plus the other unspecified sources on the "Consumption by Sector" tab would add to the CEC number for total electricity use in each county. We then used the PSD reports for each CCA to subtract the CCA electricity from the PG&E electricity -- and that number gave us *actual* PG&E electricity (because prior to subtracting the CCA numbers, the "PG&E" number included CCA and PG&E's electricity). This is how we included all electricity generation in a county -- R and NR -- and demonstrated the load-shedding of PG&E as more CCAs came online throughout the Bay Area. The remaining electricity, subtracted from the county total, is unspecified electricity.

## electricity - CO2e
LSE | Year |  | Biomass % | lbs/MWh | Geothermal | lbs/MWh | Small hydro | Solar | Wind | Coal | lbs/MWh | Large Hydro | Nat. Gas | lbs/MWh | Nuclear | Unspecified | lbs/MWh | Other | percent | Estimated CO2 emissions |  | source
|  |  |  | 65 |  | 53 |  |  |  |  | 2190 |  |  | 914 |  |  | 943.58 |  |  | lbs CO2/MWh
PG&E | [21 empty] | TCR
| 2014 |  | 5 |  | 5 |  | 1 | 9 | 7 | 0 |  | 8 | 24 |  | 21 | 21 |  |  | 101 | 423.4118 |  | 435
| 2015 |  | 4 |  | 5 |  | 1 | 11 | 8 | 0 |  | 6 | 25 |  | 23 | 17 |  |  | 100 | 394.1586 |  | 405
| 2016 |  | 4 |  | 5 |  | 3 | 13 | 8 | 0 |  | 12 | 17 |  | 24 | 14 |  |  | 100 | 292.7312 |  | 294
| 2017 |  | 4 |  | 5 |  | 3 | 13 | 8 | 0 |  | 18 | 20 |  | 27 | 2 |  |  | 100 | 206.9216 |  | 210
| 2018 |  | 4 |  | 4 |  | 3 | 18 | 10 | 0 |  | 13 | 15 |  | 34 | 0 |  |  | 101 | 141.82 |  | 206
| 2019 |  | 3.2 |  | 1.5 |  | 2.3 | 12.3 | 9.4 | 0 |  | 27.2 | 0 |  | 44.3 |  |  |  | 100.2 | 2.875 | * | 2.68 | *
Marin Clean Energy (Light Green) | [21 empty] | MCE
| 2014 |  | 5 |  | 4 |  | 0 | 1 | 46 | 0 |  | 9 | 0 |  | 0 | 35 |  |  | 100 | 335.623 |  | 324
| 2015 |  | 5 |  | 2 |  | 4 | 5 | 36 | 0 |  | 12 | 12 |  | 0 | 25 |  |  | 101 | 349.885 |  | 323
| 2016 |  | 5 |  | 0 |  | 7 | 9 | 34 | 0 |  | 13 | 12 |  | 0 | 19 |  |  | 99 | 292.2102 |  | 279
| 2017 |  | 6 |  | 10 |  | 9 | 9 | 27 | 0 |  | 26 | 5 |  | 0 | 6 |  |  | 98 | 111.5148 |  | 109
| 2018 |  | 4 |  | 3 |  | 2 | 11 | 39 | 0 |  | 13 | 0 |  | 0 | 13 |  | 13 | 98 | 126.8554 |  | 122
| 2019 | Deep Green (3.6%) |  |  |  |  | 50 | 50 | [10 empty] | 100 | 0
| 2019 | Light Green (96.4%) | 1.6 |  | 3.3 |  | 6.1 | 20 | 29 |  |  | 29.3 |  |  |  | 9.7 |  |  | 99 | 94.3163
| 2019 | aggregate | [17 empty] | 90.9209
Sonoma Clean Power (CleanStart) | [21 empty] | TCR
| 2015 |  | 0 |  | 9 |  | 0 | 0 | 28 | 0 |  | 41 | 0 |  | 0 | 23 |  |  | 101 | 221.7934 |  | 218
| 2016 |  | 0 |  | 8 |  | 2 | 0 | 31 | 0 |  | 49 | 0 |  | 0 | 10 |  |  | 100 | 98.598 |  | 97.6
| 2017 |  | 0 |  | 11 |  | 0 | 11 | 23 | 0 |  | 42 | 0 |  | 0 | 13 |  |  | 100 | 128.4954 |  | 128
| 2018 |  | 1 |  | 18 |  | 0 | 8 | 23 | 0 |  | 42 | 0 |  | 0 | 9 |  |  | 101 | 95.1122 |  | 98.8
| 2019 |  | 0 |  | 17.5 |  | 0 | 7.7 | 25.1 | 0 |  | 46.2 | 0 |  | 0.3 | 3.2 |  |  | 100 | 39.4696
Clean Power SF (Green) | [21 empty] | SFWater/TCR
| 2016 | [7 empty] | 40 |  |  | 38 | 22 | [5 empty] | 100 | 201.08 |  | 187
| 2017 | [6 empty] | 3 | 40 |  |  | 57 | [6 empty] | 100 | 0 |  | 0
| 2018 |  | 1 |  | 10 |  | 0 | 1 | 36 | 0 |  | 40 | 0 |  |  | 11 |  |  | 99 | 109.7438 |  | 113
| 2019 | SuperGreen (4.8%) | 0 |  | 0 |  | 0 | 50.6 | 49.4 | 0 |  | 0 | 0 |  | 0 | 0 |  |  | 100 | 0
| 2019 | Green (95.2%) | 0.2 |  | 12 |  | 0 | 4.9 | 30.9 | 0 |  | 47.5 | 2.4 |  | 0.1 | 2 |  |  | 100 | 47.2976
| 2019 | aggregate | [17 empty] | 45.0273
Peninsula Clean Energy (ECOplus) | [21 empty] | PCL estimate
| 2016 | [5 empty] | 18 |  | 40 |  |  | 27 |  |  |  | 15 |  |  | 100 | 141.537 |  | 142
| 2017 |  | 7 |  | 6 |  | 9 | 7 | 24 | 0 |  | 33 |  |  |  | 15 |  |  | 101 | 149.267 |  | 137.9
| 2018 |  | 5 |  | 2 |  | 5 | 7 | 33 | 0 |  | 35 |  |  |  | 14 |  |  | 101 | 136.4112 |  | 131.4
| 2019 | ECO100 (7.2%) | 0 |  | 0 |  | 0 | 50 | 50 | 0 |  | 0 | 0 |  |  | 0 |  |  | 100 | 0
| 2019 | ECOPlus (92.8%) | 8 |  | 9.2 |  | 5.3 | 11.9 | 17.8 | 0 |  | 36.9 | 0 |  | 0.8 | 10.1 |  |  | 100 | 17.6246
| 2019 | aggregate | [17 empty] | 16.3557
Silicon Valley Clean Energy (GreenStart) | [21 empty] | PCL estimate
| 2017 |  | 6 |  | 1 |  | 2 | 10 | 36 |  |  | 45 | [6 empty] | 100 | 4.43 |  | 4
| 2018 |  | 1 |  | 8 |  | 3 | 12 | 31 |  |  | 46 | [6 empty] | 101 | 4.89 |  | 5
| 2019 | GreenPrime (3.7%) | 0 |  | 0 |  | 0 | 25.1 | 74.9 | 0 |  | 0 | 0 |  | 0 | 0 |  |  | 100 | 0
| 2019 | GreenStart (96.3%) | 1 |  | 3.9 |  | 8.3 | 17.6 | 15.6 | 0 |  | 53.5 | 0 |  | 0 | 0 |  |  | 99.9 | 2.717
| 2019 | aggregate | [17 empty] | 2.889
East Bay Community Energy | [21 empty] | TCR
| 2018 | Bright (82%) | 0 |  | 1 |  |  | 16 | 25 |  |  | 21 |  |  |  | 38 |  |  | 101 | 359.0904 |  | 100.75
| 2018 | Brilliant (18%) | [5 empty] | 20 | 25 |  |  | 55 | [6 empty] | 100 | 0 |  | 0
| 2018 | aggregate | [17 empty] | 294.4541 |  | 82.62
| 2019 | Bright (84.6%) | 3.6 |  | 12.3 |  | 4.9 | 3.5 | 35.7 | 0 |  | 25.3 | 0.1 |  | 1.5 | 13.1 |  |  | 100 | 133.382
| 2019 | Brilliant (15.4%) | 0 |  | 0 |  | 0 | 37.5 | 37.5 | 0 |  | 25 | 0 |  | 0 | 0 |  |  | 100 | 0
| 2019 | aggregate | [17 empty] | 113.05
San Jose Clean Energy | [21 empty] | PCL estimate
| 2018 | [7 empty] | 48 |  |  | 52 | [6 empty] | 100 | 0 |  | 0
| 2019 |  | 3.7 |  | 2.3 |  |  | 18.8 | 9.1 | 0 |  | 29.2 | 0.2 |  | 0.6 | 35.5 |  | 0.6 | 99.4 | 340.4229
CO2e emission coefficients |  |  | units |  |  | source
Biomass |  | 65 | lbs/MWhr |  |  | CARB
Geothermal |  | 53 | lbs/MWhr |  |  | SCP/TCR
Small hydro |  | 0
Solar |  | 0
Wind |  | 0
Other |  | 0 |  |  |  | MCE note
Coal |  | 0.994 | MT CO2e/MWh | 2190 | lbs/MWhr | 0.994 metric tons per MWh or 2,190 lbs per MWh for non-specified coal-based energy imported to California from the PSW - CSRB
Large Hydro |  | 0 |  | 0 |  |  | https://ww3.arb.ca.gov/cc/ccei/presentations/oos_emissionfactors.pdf
Natural Gas |  | 0.00531 | MT CO2e/therm |  |  | 0.414 metric tons per MWh or 914 lbs per MWh for non-specified natural gas-based energy
Nuclear |  | 0 |  | 0
Unspecified 2014-2017 |  | 0.427 | MTCO2e / MWh | 943.58 | lbs/MWhr | CARB Greenhouse Gas Inventory
https://ww3.arb.ca.gov/cc/inventory/doc/docs1/1a1ai_importedelectricityunspecified_pacificsouthwest_electricitygeneration_unspecifiedsources_co2_2017.htm
MCE county distribution
Marin Clean Energy (Light Green) | [21 empty] | MCE
| 2014 |  | 5 |  | 4 |  | 0 | 1 | 46 | 0 |  | 9 | 0 |  | 0 | 35 |  |  | 100 | 335.623 |  | 324
| 2015 |  | 5 |  | 2 |  | 4 | 5 | 36 | 0 |  | 12 | 12 |  | 0 | 25 |  |  | 101 | 349.885 |  | 323
| 2016 |  | 5 |  | 0 |  | 7 | 9 | 34 | 0 |  | 13 | 12 |  | 0 | 19 |  |  | 99 | 292.2102 |  | 279
| 2017 |  | 6 |  | 10 |  | 9 | 9 | 27 | 0 |  | 26 | 5 |  | 0 | 6 |  |  | 98 | 111.5148 |  | 109
| 2018 |  | 4 |  | 3 |  | 2 | 11 | 39 | 0 |  | 13 | 0 |  | 0 | 13 |  | 13 | 98 | 126.8554 |  | 122
(a) MCE service began in mid-2014 for residents and businesses in Napa
(b) MCE service began in April 2018 for residents and businesses in Concord, Danville, Martinez, Moraga, Oakley, Pinole, Pittsburg, San Ramon and unincorporated Contra Costa County
(c) Schedule 2 Annual Report to CEC Power Source Disclosure Program
(d) 2020 – The unincorporated communities of Solano County join MCE
| Marin | Napa(a) | Contra Costa(b) | Solano | MCE total GWhrs(c)
total energy use
2014 | 1355.2776 | 1047.138 |  |  | 1254.795
2015 | 1354.8779 | 1053.2724 |  |  | 1695.274
2016 | 1342.7603 | 1057.5443 |  |  | 2125.091
2017 | 1384.908 | 1060.8605 |  |  | 2804.278
2018 | 1324.7478 | 1034.6029 | 9308.4945 |  | 4436.963
2019 | 1355 | 1042 | 9639 | 3227 | 5136.159
East Bay Community Energy distribution
| Alameda County total |  | EBCE population(e) |  | EBCE total GWhrs(c) |  | Alameda City GWh |  | unspecified Alameda County GWhrs |  |  | total Alameda County GWhrs
population | [6 empty] | (33631 customers)
2019 | 1671329 |  | 1399766 |  | 5819.911 |  | 342.755 |  | 4521.334 |  |  | 10684
(d) EBCE service began in 2018 for residents and businesses in Alameda County, some Cities
(e) member cities: Albany, Berkeley, Dublin, Emeryville, Fremont, Hayward, Livermore, Oakland, Piedmont, San Leandro, and Union City
non-member Alameda County cities: Alameda (city), Castro Valley, Pleasanton, Newark
Santa Clara CCA emissions
SJCE MWh | 3453124 | 46.43%
SVCE MWh | 3983587 | 53.57%
SJCE EF | 340
SVCE EF | 3
Weighted EF | 159.4808
*The accuracy of these GHG emissions is impacted by underlying issues relating to the accounting protocols used. PG&E purchased massive amounts of excess energy in 2019 including natural gas. But it reported none of the natural gas power it delivered to the grid because California Energy Commission rules require that electric providers such as PG&E report only 100% of the energy it buys to serve the load (not the excess power purchased), and that RPS (Renewable Portfolio Standard) eligible renewable energy, hydro and nuclear be reported first before natural gas or coal. Additionally, PG&E (like most load-serving entities) reports its geothermal and biomass sources as having zero GHGs rather than reporting their actual emissions. This discrepancy may lead to an underestimation of the carbon intensity of PG&E's electricity and an overestimation of the climate progress in the electricity sector in the Bay Area. With the passage of AB 1110, new GHG reporting protocols will soon rectify some of the issues regarding the accuracy of GHG emission accounting for electricity. The data used for this report are from the Power Source Disclosure Report available from the California Energy Commission as the best available data.

## data for charts
Summary 2014 - 2019 for Data Visualization
County/pop. | Year | Transportation |  | Electricity |  |  | Nat Gas |  |  | Solid Waste |  |  | Total GHG | Total GHG
Alameda |  | GHG MMT | MT/capita | MMT | MT/capita |  | MMT GHG | MT/capita |  | MMT GHG | MT/capita |  | MMT | MT/capita
1608674 | 2014 | 4.1536 | 2.582 | 2.2931 | 1.4255 |  | 1.9218 | 1.1947 |  | 0.26558 | 0.16509 |  | 8.6341 | 5.3672
1634634 | 2015 | 4.7729 | 2.9199 | 2.1545 | 1.318 |  | 1.8998 | 1.1622 |  | 0.27139 | 0.16602 |  | 9.0985 | 5.5661
1650306 | 2016 | 5.1335 | 3.1106 | 1.9616 | 1.1886 |  | 1.9179 | 1.1622 |  | 0.28523 | 0.17283 |  | 9.2982 | 5.6342
1658131 | 2017 | 5.163 | 3.1137 | 1.7575 | 1.0599 |  | 2.0088 | 1.2115 |  | 0.33152 | 0.19994 |  | 9.2608 | 5.5851
1666753 | 2018 | 5.0654 | 3.0391 | 1.4191 | 0.85143 |  | 1.9981 | 1.1988 |  | 0.3222 | 0.19331 |  | 8.8049 | 5.2826
1671329 | 2019 | 5.1468 | 3.0795 | 1.1871 | 0.71025 |  | 2.036 | 1.2182 |  | 0.35166 | 0.21041 |  | 8.7215 | 5.2183
Contra Costa
1109358 | 2014 | 3.2728 | 2.9501 | 2.6547 | 2.393 |  | 5.8259 | 5.2516 |  | 0.16467 | 0.14844 |  | 11.918 | 10.7431
1124606 | 2015 | 3.2518 | 2.8915 | 2.5493 | 2.2669 |  | 5.7646 | 5.1259 |  | 0.1726 | 0.15347 |  | 11.7382 | 10.4376
1137194 | 2016 | 3.679 | 3.2351 | 2.3634 | 2.0783 |  | 6.0214 | 5.295 |  | 0.18423 | 0.16201 |  | 12.248 | 10.7704
1144863 | 2017 | 3.682 | 3.2161 | 2.0792 | 1.8161 |  | 5.9249 | 5.1752 |  | 0.19231 | 0.16797 |  | 11.8784 | 10.3754
1150215 | 2018 | 3.4574 | 3.0059 | 1.9281 | 1.6763 |  | 5.958 | 5.1799 |  | 0.21021 | 0.18276 |  | 11.5536 | 10.0448
1153526 | 2019 | 3.6238 | 3.1415 | 1.6147 | 1.3998 |  | 6.3867 | 5.5367 |  | 0.19068 | 0.16531 |  | 11.8159 | 10.2433
Marin
260435 | 2014 | 0.61424 | 2.3585 | 0.23258 | 0.89305 |  | 0.33312 | 1.2791 |  | 0.042485 | 0.16313 |  | 1.2224 | 4.6938
261016 | 2015 | 0.86535 | 3.3153 | 0.2309 | 0.88462 |  | 0.33506 | 1.2837 |  | 0.045146 | 0.17296 |  | 1.4765 | 5.6566
260633 | 2016 | 0.85179 | 3.2682 | 0.1974 | 0.7574 |  | 0.35145 | 1.3484 |  | 0.053537 | 0.20541 |  | 1.4542 | 5.5794
259725 | 2017 | 0.84285 | 3.2452 | 0.1298 | 0.49975 |  | 0.37254 | 1.4344 |  | 0.055599 | 0.21407 |  | 1.4008 | 5.3934
259666 | 2018 | 0.68075 | 2.6216 | 0.12529 | 0.4825 |  | 0.36324 | 1.3989 |  | 0.060112 | 0.2315 |  | 1.2294 | 4.7345
258826 | 2019 | 0.79931 | 3.0882 | 0.094855 | 0.36648 |  | 0.37254 | 1.4393 |  | 0.057901 | 0.22371 |  | 1.3246 | 5.1177
Napa
140567 | 2014 | 0.33806 | 2.405 | 0.22296 | 1.5861 |  | 0.18537 | 1.3187 |  | 0.028919 | 0.20573 |  | 0.7753 | 5.5156
141096 | 2015 | 0.57582 | 4.0811 | 0.20252 | 1.4353 |  | 0.18384 | 1.303 |  | 0.029822 | 0.21136 |  | 0.99201 | 7.0307
141185 | 2016 | 0.51776 | 3.6673 | 0.16455 | 1.1655 |  | 0.19336 | 1.3696 |  | 0.031043 | 0.21988 |  | 0.90672 | 6.4222
140386 | 2017 | 0.4841 | 3.4483 | 0.096765 | 0.68928 |  | 0.20632 | 1.4697 |  | 0.045185 | 0.32186 |  | 0.83237 | 5.9292
139417 | 2018 | 0.54597 | 3.9161 | 0.10449 | 0.74946 |  | 0.20882 | 1.4978 |  | 0.055553 | 0.39847 |  | 0.91484 | 6.5619
137744 | 2019 | 0.50901 | 3.6953 | 0.082454 | 0.59861 |  | 0.21056 | 1.5286 |  | 0.043367 | 0.31484 |  | 0.84538 | 6.1374
San Francisco
851116 | 2014 | 0.82852 | 0.97345 | 1.4001 | 1.6451 |  | 1.1657 | 1.3697 |  | 0.12707 | 0.1493 |  | 3.5215 | 4.1375
863836 | 2015 | 1.1242 | 1.3014 | 1.3407 | 1.552 |  | 1.133 | 1.3115 |  | 0.14162 | 0.16395 |  | 3.7395 | 4.3289
872795 | 2016 | 1.1256 | 1.2896 | 1.0778 | 1.2349 |  | 1.202 | 1.3772 |  | 0.14406 | 0.16505 |  | 3.5494 | 4.0667
879166 | 2017 | 1.1241 | 1.2787 | 0.85958 | 0.97772 |  | 1.2188 | 1.3863 |  | 0.15048 | 0.17116 |  | 3.353 | 3.8138
883305 | 2018 | 1.0013 | 1.1336 | 0.83082 | 0.94058 |  | 1.2086 | 1.3682 |  | 0.17753 | 0.20098 |  | 3.2182 | 3.6433
874961 | 2019 | 0.9831 | 1.1236 | 0.52071 | 0.59512 |  | 1.2162 | 1.39 |  | 0.17112 | 0.19558 |  | 2.8912 | 3.3043
San Mateo
757670 | 2014 | 1.8745 | 2.474 | 0.90913 | 1.1999 |  | 1.0215 | 1.3482 |  | 0.13216 | 0.17443 |  | 3.9372 | 5.1965
765447 | 2015 | 2.5996 | 3.3962 | 0.84985 | 1.1103 |  | 1.0277 | 1.3426 |  | 0.14016 | 0.18311 |  | 4.6173 | 6.0321
768204 | 2016 | 2.725 | 3.5473 | 0.60897 | 0.79272 |  | 1.0586 | 1.378 |  | 0.1433 | 0.18654 |  | 4.5359 | 5.9045
768808 | 2017 | 2.7554 | 3.5839 | 0.38346 | 0.49877 |  | 1.1197 | 1.4564 |  | 0.14698 | 0.19117 |  | 4.4055 | 5.7302
769545 | 2018 | 2.5725 | 3.3429 | 0.37202 | 0.48343 |  | 1.1112 | 1.444 |  | 0.14372 | 0.18676 |  | 4.1995 | 5.4571
767423 | 2019 | 2.7226 | 3.5477 | 0.027184 | 0.035422 |  | 1.1365 | 1.4809 |  | 0.14961 | 0.19495 |  | 4.0358 | 5.2589
Santa Clara
1892984 | 2014 | 5.5789 | 2.9471 | 4.4173 | 2.3335 |  | 2.1405 | 1.1308 |  | 0.29867 | 0.15778 |  | 12.4353 | 6.5692
1917481 | 2015 | 6.231 | 3.2496 | 4.3093 | 2.2474 |  | 2.1837 | 1.1389 |  | 0.32043 | 0.16711 |  | 13.0445 | 6.8029
1929581 | 2016 | 6.0392 | 3.1298 | 3.7916 | 1.965 |  | 2.2361 | 1.1589 |  | 0.32789 | 0.16993 |  | 12.3947 | 6.4235
1933383 | 2017 | 5.792 | 2.9958 | 3.2447 | 1.6782 |  | 2.3581 | 1.2197 |  | 0.35414 | 0.18317 |  | 11.749 | 6.0769
1937570 | 2018 | 5.5411 | 2.8598 | 3.0605 | 1.5795 |  | 2.3322 | 1.2037 |  | 0.36315 | 0.18743 |  | 11.2969 | 5.8305
1927852 | 2019 | 6.028 | 3.1268 | 2.4127 | 1.2515 |  | 2.4365 | 1.2639 |  | 0.34853 | 0.18079 |  | 11.2258 | 5.8229
Solano
429155 | 2014 | 1.43 | 3.3322 | 0.77886 | 1.8149 |  | 1.2162 | 2.8339 |  | 0.079666 | 0.18563 |  | 3.5047 | 8.1666
433708 | 2015 | 1.7685 | 4.0775 | 0.73554 | 1.6959 |  | 1.1776 | 2.7152 |  | 0.084416 | 0.19464 |  | 3.766 | 8.6833
439300 | 2016 | 1.848 | 4.2068 | 0.60488 | 1.3769 |  | 1.3447 | 3.061 |  | 0.10335 | 0.23525 |  | 3.901 | 8.8799
443877 | 2017 | 1.9423 | 4.3758 | 0.51972 | 1.1709 |  | 1.211 | 2.7282 |  | 0.11344 | 0.25558 |  | 3.7864 | 8.5304
446610 | 2018 | 1.9351 | 4.3328 | 0.55821 | 1.2499 |  | 1.2827 | 2.8722 |  | 0.10608 | 0.23753 |  | 3.8821 | 8.6924
447643 | 2019 | 1.9324 | 4.3168 | 0.34427 | 0.76907 |  | 1.2515 | 2.7956 |  | 0.10501 | 0.23459 |  | 3.6331 | 8.1161
Sonoma
498803 | 2014 | 1.8284 | 3.6656 | 0.62773 | 1.2585 |  | 0.54116 | 1.0849 |  | 0.078304 | 0.15698 |  | 3.0756 | 6.1659
501346 | 2015 | 1.7867 | 3.5638 | 0.44685 | 0.8913 |  | 0.53762 | 1.0724 |  | 0.093207 | 0.18591 |  | 2.8644 | 5.7134
503249 | 2016 | 1.8751 | 3.726 | 0.27127 | 0.53904 |  | 0.56162 | 1.116 |  | 0.10256 | 0.20381 |  | 2.8106 | 5.5848
503246 | 2017 | 1.8617 | 3.6994 | 0.29275 | 0.58173 |  | 0.60052 | 1.1933 |  | 0.22771 | 0.45248 |  | 2.9827 | 5.9269
499942 | 2018 | 1.7182 | 3.4368 | 0.25838 | 0.51682 |  | 0.59011 | 1.1804 |  | 0.29896 | 0.598 |  | 2.8657 | 5.732
494336 | 2019 | 1.8734 | 3.7897 | 0.18872 | 0.38176 |  | 0.5882 | 1.1899 |  | 0.11348 | 0.22956 |  | 2.7638 | 5.5909
Bay Area
7548762 | 2014 | 19.919 | 2.6387 | 13.5365 | 1.7932 |  | 14.3512 | 1.9011 |  | 1.2175 | 0.16129 |  | 49.0242 | 6.4943
7643170 | 2015 | 22.9758 | 3.0061 | 12.8195 | 1.6772 |  | 14.2428 | 1.8635 |  | 1.2988 | 0.16993 |  | 51.3368 | 6.7167
7702447 | 2016 | 23.7949 | 3.0893 | 11.0414 | 1.4335 |  | 14.8871 | 1.9328 |  | 1.3752 | 0.17854 |  | 51.0987 | 6.6341
7731585 | 2017 | 23.6474 | 3.0585 | 9.3635 | 1.2111 |  | 15.0207 | 1.9428 |  | 1.6174 | 0.20919 |  | 49.6489 | 6.4216
7753023 | 2018 | 22.5178 | 2.9044 | 8.6568 | 1.1166 |  | 15.0529 | 1.9416 |  | 1.7375 | 0.22411 |  | 47.9651 | 6.1866
7733640 | 2019 | 23.6184 | 3.054 | 6.4726 | 0.83695 |  | 15.6347 | 2.0217 |  | 1.5314 | 0.19801 |  | 47.2571 | 6.1106
1.476%
|  | 18.57% |  | -52.18% |  |  | 8.943% |  |  | 25.78% |  |  | -3.605%
transportation
[5 empty] | Alameda | Contra Costa | Marin | Napa | San Francisco | San Mateo | Santa Clara | Solano | Sonoma
|  |  |  | 2014 | 4.1536 | 3.2728 | 0.61424 | 0.33806 | 0.82852 | 1.8745 | 5.5789 | 1.43 | 1.8284
|  |  |  | 2015 | 4.7729 | 3.2518 | 0.86535 | 0.57582 | 1.1242 | 2.5996 | 6.231 | 1.7685 | 1.7867
|  |  |  | 2016 | 5.1335 | 3.679 | 0.85179 | 0.51776 | 1.1256 | 2.725 | 6.0392 | 1.848 | 1.8751
|  |  |  | 2017 | 5.163 | 3.682 | 0.84285 | 0.4841 | 1.1241 | 2.7554 | 5.792 | 1.9423 | 1.8617
|  |  |  | 2018 | 5.0654 | 3.4574 | 0.68075 | 0.54597 | 1.0013 | 2.5725 | 5.5411 | 1.9351 | 1.7182
|  |  |  | 2019 | 5.1468 | 3.6238 | 0.79931 | 0.50901 | 0.9831 | 2.7226 | 6.028 | 1.9324 | 1.8734
[7 empty] | year | Transportation | Electricity | Natural Gas | Waste
[7 empty] | 2014 | 19.919 | 13.5249 | 14.3512 | 1.2175 | 49.0127
[7 empty] | 2015 | 22.9758 | 12.8077 | 14.2428 | 1.2988 | 51.3251
[7 empty] | 2016 | 23.7949 | 11.0284 | 14.8871 | 1.3752 | 51.0857
[7 empty] | 2017 | 23.6474 | 9.3499 | 15.0207 | 1.6174 | 49.6353
[7 empty] | 2018 | 22.5178 | 8.6436 | 15.0529 | 1.7375 | 47.9518
[7 empty] | 2019 | 23.6184 | 6.4591 | 15.6347 | 1.5314 | 47.2435
[7 empty] | 2020 | 0 | 0 | 0 | 0 | 0
[7 empty] | 2021 | 0 | 0 | 0 | 0
[7 empty] | 2022 | 0 | 0 | 0 | 0
[7 empty] | 2023 | 0 | 0 | 0 | 0
[7 empty] | 2024 | 0 | 0 | 0 | 0
[7 empty] | 2025 | 0 | 0 | 0 | 0
[7 empty] | 2026 | 0 | 0 | 0 | 0
[7 empty] | 2027 | 0 | 0 | 0 | 0
[7 empty] | 2028 | 0 | 0 | 0 | 0
[7 empty] | 2029 | 0 | 0 | 0 | 0
[7 empty] | 2030 | 0 | 0 | 0 | 0
[7 empty] | 2031 | 0 | 0 | 0 | 0
[7 empty] | 2032 | 0 | 0 | 0 | 0
[7 empty] | 2033 | 0 | 0 | 0 | 0
[7 empty] | 2034 | 0 | 0 | 0 | 0
[7 empty] | 2035 | 0 | 0 | 0 | 0